## Sheet1
| name | amount | group | label | description | uncertainty type | minimum | maximum | loc
0 | bc_C_1 | 0.934 |  |  |  | 4 |  |  | 0.934
1 | bc_C_2 | 0.934 |  |  |  | 4 |  |  | 0.934
2 | bc_C_3 | 0.699 |  |  |  | 4 |  |  | 0.699
3 | bc_C_4 | 0.699 |  |  |  | 4 |  |  | 0.699
4 | bc_C_5 | 0.916 |  |  |  | 4 |  |  | 0.916
5 | bc_C_6 | 0.916 |  |  |  | 4 |  |  | 0.916
6 | pyrStartUp_LPG | 0.002727 |  |  |  | 4 |  |  | 0.002727
7 | wps_LHV_bio_dry | 18.4 |  |  | Lower heating value of the biomass, dry | 1 |  |  | 18.4
8 | wps_w | 0.1 |  |  | Moisture content of the biomass as received | 1 |  |  | 0.1
9 | wps_w_d | 0.1 |  |  | Target moisture content after drying | 1 |  |  | 0.1
10 | wps_h_d | 2.85 |  |  | Specific heat for drying machine | 1 |  |  | 2.85
11 | wps_e_d | 0.05 |  |  | Electricity during drying, for fans and co | 1 |  |  | 0.05
12 | wps_r_d | 0 |  |  | Fraction of drying heat recovered as district heat | 1 |  |  | 0
13 | wps_LHV_bc_dry | 29.6 |  |  | Lower heating value of the biochar, dry | 1 |  |  | 29.6
14 | wps_y_bc | 0.25 |  |  | Biochar yield, dry to dry mass | 1 |  |  | 0.25
15 | wps_i_el | 0 |  |  | Electricity input to for pyrolysis heating | 1 |  |  | 0
16 | wps_eta_h | 0.85 |  |  | Boiler heat efficiency, as percent enthalpy of syngas | 1 |  |  | 0.85
17 | wps_q_w | 1.6 |  |  | Quenching water | 1 |  |  | 1.6
18 | wps_i_f | 0.0027 |  |  | Start-up LPG fuel | 1 |  |  | 0.0027
19 | wps_i_elp | 0.182 |  |  | Electricity input for pyrolysis operation | 1 |  |  | 0.182
20 | wpe_LHV_bio_dry | 18.4 |  |  | Lower heating value of the biomass, dry | 1 |  |  | 18.4
21 | wpe_w | 0.1 |  |  | Moisture content of the biomass as received | 1 |  |  | 0.1
22 | wpe_w_d | 0.1 |  |  | Target moisture content after drying | 1 |  |  | 0.1
23 | wpe_h_d | 2.85 |  |  | Specific heat for drying machine | 1 |  |  | 2.85
24 | wpe_e_d | 0.05 |  |  | Electricity during drying, for fans and co | 1 |  |  | 0.05
25 | wpe_r_d | 0 |  |  | Fraction of drying heat recovered as district heat | 1 |  |  | 0
26 | wpe_LHV_bc_dry | 29.6 |  |  | Lower heating value of the biochar, dry | 1 |  |  | 29.6
27 | wpe_y_bc | 0.25 |  |  | Biochar yield, dry to dry mass | 1 |  |  | 0.25
28 | wpe_i_el | 1.57 |  |  | Electricity input to for pyrolysis heating | 1 |  |  | 1.57
29 | wpe_eta_h | 0.85 |  |  | Boiler heat efficiency, as percent enthalpy of syngas | 1 |  |  | 0.85
30 | wpe_q_w | 1.6 |  |  | Quenching water | 1 |  |  | 1.6
31 | wpe_i_elp | 0.182 |  |  | Electricity input for pyrolysis operation | 1 |  |  | 0.182
32 | gws_LHV_bio_dry | 18.4 |  |  | Lower heating value of the biomass, dry | 1 |  |  | 18.4
33 | gws_w | 0.5 |  |  | Moisture content of the biomass as received | 1 |  |  | 0.5
34 | gws_w_d | 0.1 |  |  | Target moisture content after drying | 1 |  |  | 0.1
35 | gws_h_d | 2.85 |  |  | Specific heat for drying machine | 1 |  |  | 2.85
36 | gws_e_d | 0.05 |  |  | Electricity during drying, for fans and co | 1 |  |  | 0.05
37 | gws_r_d | 0 |  |  | Fraction of drying heat recovered as district heat | 1 |  |  | 0
38 | gws_LHV_bc_dry | 29.6 |  |  | Lower heating value of the biochar, dry | 1 |  |  | 29.6
39 | gws_y_bc | 0.25 |  |  | Biochar yield, dry to dry mass | 1 |  |  | 0.25
40 | gws_i_el | 0 |  |  | Electricity input to for pyrolysis heating | 1 |  |  | 0
41 | gws_eta_h | 0.85 |  |  | Boiler heat efficiency, as percent enthalpy of syngas | 1 |  |  | 0.85
42 | gws_q_w | 1.6 |  |  | Quenching water | 1 |  |  | 1.6
43 | gws_i_f | 0.0027 |  |  | Start-up LPG fuel | 1 |  |  | 0.0027
44 | gws_i_elp | 0.182 |  |  | Electricity input for pyrolysis operation | 1 |  |  | 0.182
45 | gwe_LHV_bio_dry | 18.4 |  |  | Lower heating value of the biomass, dry | 1 |  |  | 18.4
46 | gwe_w | 0.5 |  |  | Moisture content of the biomass as received | 1 |  |  | 0.5
47 | gwe_w_d | 0.1 |  |  | Target moisture content after drying | 1 |  |  | 0.1
48 | gwe_h_d | 2.85 |  |  | Specific heat for drying machine | 1 |  |  | 2.85
49 | gwe_e_d | 0.05 |  |  | Electricity during drying, for fans and co | 1 |  |  | 0.05
50 | gwe_r_d | 0 |  |  | Fraction of drying heat recovered as district heat | 1 |  |  | 0
51 | gwe_LHV_bc_dry | 29.6 |  |  | Lower heating value of the biochar, dry | 1 |  |  | 29.6
52 | gwe_y_bc | 0.25 |  |  | Biochar yield, dry to dry mass | 1 |  |  | 0.25
53 | gwe_i_el | 1.57 |  |  | Electricity input to for pyrolysis heating | 1 |  |  | 1.57
54 | gwe_eta_h | 0.85 |  |  | Boiler heat efficiency, as percent enthalpy of syngas | 1 |  |  | 0.85
55 | gwe_q_w | 1.6 |  |  | Quenching water | 1 |  |  | 1.6
56 | gwe_i_elp | 0.182 |  |  | Electricity input for pyrolysis operation | 1 |  |  | 0.182
57 | lrs_LHV_bio_dry | 18.4 |  |  | Lower heating value of the biomass, dry | 1 |  |  | 18.4
58 | lrs_w | 0.5 |  |  | Moisture content of the biomass as received | 1 |  |  | 0.5
59 | lrs_w_d | 0.1 |  |  | Target moisture content after drying | 1 |  |  | 0.1
60 | lrs_h_d | 2.85 |  |  | Specific heat for drying machine | 1 |  |  | 2.85
61 | lrs_e_d | 0.05 |  |  | Electricity during drying, for fans and co | 1 |  |  | 0.05
62 | lrs_r_d | 0 |  |  | Fraction of drying heat recovered as district heat | 1 |  |  | 0
63 | lrs_LHV_bc_dry | 29.6 |  |  | Lower heating value of the biochar, dry | 1 |  |  | 29.6
64 | lrs_y_bc | 0.25 |  |  | Biochar yield, dry to dry mass | 1 |  |  | 0.25
65 | lrs_i_el | 0 |  |  | Electricity input to for pyrolysis heating | 1 |  |  | 0
66 | lrs_eta_h | 0.85 |  |  | Boiler heat efficiency, as percent enthalpy of syngas | 1 |  |  | 0.85
67 | lrs_q_w | 1.6 |  |  | Quenching water | 1 |  |  | 1.6
68 | lrs_i_f | 0.0027 |  |  | Start-up LPG fuel | 1 |  |  | 0.0027
69 | lrs_i_elp | 0.182 |  |  | Electricity input for pyrolysis operation | 1 |  |  | 0.182
70 | lrm_LHV_bio_dry | 18.4 |  |  | Lower heating value of the biomass, dry | 1 |  |  | 18.4
71 | lrm_w | 0.5 |  |  | Moisture content of the biomass as received | 1 |  |  | 0.5
72 | lrm_w_d | 0.5 |  |  | Target moisture content after drying | 1 |  |  | 0.5
73 | lrm_h_d | 2.85 |  |  | Specific heat for drying machine | 1 |  |  | 2.85
74 | lrm_r_d | 0 |  |  | Fraction of drying heat recovered as district heat | 1 |  |  | 0
75 | lrm_LHV_bc_dry | 29.6 |  |  | Lower heating value of the biochar, dry | 1 |  |  | 29.6
76 | lrm_y_bc | 0.25 |  |  | Biochar yield, dry to dry mass | 1 |  |  | 0.25
77 | lrm_i_el | 0 |  |  | Electricity input to for pyrolysis heating | 1 |  |  | 0
78 | lrm_eta_h | 0 |  |  | Boiler heat efficiency, as percent enthalpy of syngas | 1 |  |  | 0
79 | lrm_q_w | 0 |  |  | Quenching water | 1 |  |  | 0
80 | lrm_i_f | 0.0027 |  |  | Start-up LPG fuel | 1 |  |  | 0.0027
81 | dist2bio_wp | 150 |  |  |  | 4 |  |  | 150
82 | dist2bio_gw | 5 |  |  |  | 4 |  |  | 5
83 | dist2bio_lr | 150 |  |  |  | 4 |  |  | 150
84 | dist2proc | 5 |  |  | Distance for transport of intermediary products between processing steps | 1 |  |  | 5
85 | mrg_fuel | biofuel-diesel |  |  | Switch parameter for mrg_fuel | switch | 0 | 1
86 | mrg_el | SE average |  |  | Switch parameter for mrg_el | switch | 0 | 1
87 | mrg_heat | forest |  |  | Switch parameter for mrg_heat | switch | 0 | 1