## Sheet1
| name | amount | group | label | description | uncertainty type | minimum | maximum | loc | prettyName | unit
0 | bc_C_1 | 0.934 |  |  | Biochar carbon content, measured as % of dry matter. | 4 | 0.5 | 1 | 0.934 | Biochar carbon content, wood pellet | %
1 | bc_C_2 | 0.934 |  |  | Biochar carbon content, measured as % of dry matter. | 4 | 0.5 | 1 | 0.934 | Biochar carbon content, wood pellet | %
2 | bc_C_3 | 0.699 |  |  | Biochar carbon content, measured as % of dry matter. | 4 | 0.5 | 1 | 0.699 | Biochar carbon content, garden waste | %
3 | bc_C_4 | 0.699 |  |  | Biochar carbon content, measured as % of dry matter. | 4 | 0.5 | 1 | 0.699 | Biochar carbon content, garden waste | %
4 | bc_C_5 | 0.916 |  |  | Biochar carbon content, measured as % of dry matter. | 4 | 0.5 | 1 | 0.916 | Biochar carbon content, logging residue | %
5 | bc_C_6 | 0.916 |  |  | Biochar carbon content, measured as % of dry matter. | 4 | 0.5 | 1 | 0.916 | Biochar carbon content, logging residue | %
6 | pyrStartUp_LPG | 0.002727 |  |  | Start-up LPG fuel | 1 | 0 | 0.01 | 0.002727 | Start-up LPG fuel | kg LPG/kg biochar
7 | wps_LHV_bio_dry | 18.4 |  |  | Lower heating value of the biomass, dry | 1 | 16 | 20 | 18.4 | LHV, wood pellet (S) | MJ/kg
8 | wps_w | 0.1 |  |  | Moisture content of the biomass as received | 1 | 0 | 1 | 0.1 | Moisture, pre-drying, wood pellet | %
9 | wps_w_d | 0.1 |  |  | Target moisture content after drying | 1 | 0 | 1 | 0.1 | Moisture, post-drying, wood pellet | %
10 | wps_h_d | 2.85 |  |  | Specific heat for drying machine | 1 | 1.5 | 3.5 | 2.85 | Drying specific heat | MJ/kg water
11 | wps_e_d | 0.05 |  |  | Electricity during drying, for fans and co | 1 | 0 | 0.15 | 0.05 | Drying electricity input | kWh/kg water
12 | wps_r_d | 0 |  |  | Fraction of drying heat recovered as district heat | 1 | 0 | 1 | 0 | Drying heat recovery | %
13 | wps_LHV_bc_dry | 29.6 |  |  | Lower heating value of the biochar, dry | 1 | 25 | 35 | 29.6 | Biochar LHV | MJ/kg
14 | wps_y_bc | 0.25 |  |  | Biochar yield, dry to dry mass | 1 | 0.1 | 0.35 | 0.25 | Biochar yield | %
15 | wps_i_el | 0 |  |  | Electricity input to for pyrolysis heating | 1 | 0 | 5 | 0 | Electricity input for pyrolysis heating | kWh/kg biochar
16 | wps_eta_h | 0.85 |  |  | Boiler heat efficiency, as percent enthalpy of syngas | 1 | 0 | 1 | 0.85 | Pyrolysis energy efficiency | %
17 | wps_q_w | 1.6 |  |  | Quenching water | 1 | 0 | 5 | 1.6 | Quenching water used | kg water/kg biochar
18 | wps_i_f | 0.0027 |  |  | Start-up LPG fuel | 1 | 0 | 0.01 | 0.0027 | Start-up LPG fuel | kg LPG/kg biochar
19 | wps_i_elp | 0.182 |  |  | Electricity input for pyrolysis operation | 1 | 0 | 0.4 | 0.182 | Electricity input for pyrolysis operation | kWh/kg biochar
20 | wpe_LHV_bio_dry | 18.4 |  |  | Lower heating value of the biomass, dry | 1 | 16 | 20 | 18.4 | LHV, wood pellet (E) | MJ/kg
21 | wpe_w | 0.1 |  |  | Moisture content of the biomass as received | 1 | 0 | 1 | 0.1 | Moisture, pre-drying, wood pellet | %
22 | wpe_w_d | 0.1 |  |  | Target moisture content after drying | 1 | 0 | 1 | 0.1 | Moisture, post-drying, wood pellet | %
23 | wpe_h_d | 2.85 |  |  | Specific heat for drying machine | 1 | 1.5 | 3.5 | 2.85 | Drying specific heat | MJ/kg water
24 | wpe_e_d | 0.05 |  |  | Electricity during drying, for fans and co | 1 | 0 | 0.15 | 0.05 | Drying electricity input | kWh/kg water
25 | wpe_r_d | 0 |  |  | Fraction of drying heat recovered as district heat | 1 | 0 | 1 | 0 | Drying heat recovery | %
26 | wpe_LHV_bc_dry | 29.6 |  |  | Lower heating value of the biochar, dry | 1 | 25 | 35 | 29.6 | Biochar LHV | MJ/kg
27 | wpe_y_bc | 0.25 |  |  | Biochar yield, dry to dry mass | 1 | 0.1 | 0.35 | 0.25 | Biochar yield | %
28 | wpe_i_el | 1.57 |  |  | Electricity input to for pyrolysis heating | 1 | 0 | 5 | 1.57 | Electricity input for pyrolysis heating | kWh/kg biochar
29 | wpe_eta_h | 0.85 |  |  | Boiler heat efficiency, as percent enthalpy of syngas | 1 | 0 | 1 | 0.85 | Pyrolysis energy efficiency | %
30 | wpe_q_w | 1.6 |  |  | Quenching water | 1 | 0 | 5 | 1.6 | Quenching water used | kg water/kg biochar
31 | wpe_i_elp | 0.182 |  |  | Electricity input for pyrolysis operation | 1 | 0 | 0.4 | 0.182 | Electricity input for pyrolysis operation | kWh/kg biochar
32 | gws_LHV_bio_dry | 18.4 |  |  | Lower heating value of the biomass, dry | 1 | 16 | 20 | 18.4 | LHV, garden waste (S) | MJ/kg
33 | gws_w | 0.5 |  |  | Moisture content of the biomass as received | 1 | 0 | 1 | 0.5 | Moisture, pre-drying, garden waste | %
34 | gws_w_d | 0.1 |  |  | Target moisture content after drying | 1 | 0 | 1 | 0.1 | Moisture, post-drying, garden waste | %
35 | gws_h_d | 2.85 |  |  | Specific heat for drying machine | 1 | 1.5 | 3.5 | 2.85 | Drying specific heat | MJ/kg water
36 | gws_e_d | 0.05 |  |  | Electricity during drying, for fans and co | 1 | 0 | 0.15 | 0.05 | Drying electricity input | kWh/kg water
37 | gws_r_d | 0 |  |  | Fraction of drying heat recovered as district heat | 1 | 0 | 1 | 0 | Drying heat recovery | %
38 | gws_LHV_bc_dry | 29.6 |  |  | Lower heating value of the biochar, dry | 1 | 25 | 35 | 29.6 | Biochar LHV | MJ/kg
39 | gws_y_bc | 0.25 |  |  | Biochar yield, dry to dry mass | 1 | 0.1 | 0.35 | 0.25 | Biochar yield | %
40 | gws_i_el | 0 |  |  | Electricity input to for pyrolysis heating | 1 | 0 | 5 | 0 | Electricity input for pyrolysis heating | kWh/kg biochar
41 | gws_eta_h | 0.85 |  |  | Boiler heat efficiency, as percent enthalpy of syngas | 1 | 0 | 1 | 0.85 | Pyrolysis energy efficiency | %
42 | gws_q_w | 1.6 |  |  | Quenching water | 1 | 0 | 5 | 1.6 | Quenching water used | kg water/kg biochar
43 | gws_i_f | 0.0027 |  |  | Start-up LPG fuel | 1 | 0 | 0.01 | 0.0027 | Start-up LPG fuel | kg LPG/kg biochar
44 | gws_i_elp | 0.182 |  |  | Electricity input for pyrolysis operation | 1 | 0 | 0.4 | 0.182 | Electricity input for pyrolysis operation | kWh/kg biochar
45 | gwe_LHV_bio_dry | 18.4 |  |  | Lower heating value of the biomass, dry | 1 | 16 | 20 | 18.4 | LHV, garden waste (E) | MJ/kg
46 | gwe_w | 0.5 |  |  | Moisture content of the biomass as received | 1 | 0 | 1 | 0.5 | Moisture, pre-drying, garden waste | %
47 | gwe_w_d | 0.1 |  |  | Target moisture content after drying | 1 | 0 | 1 | 0.1 | Moisture, post-drying, garden waste | %
48 | gwe_h_d | 2.85 |  |  | Specific heat for drying machine | 1 | 1.5 | 3.5 | 2.85 | Drying specific heat | MJ/kg water
49 | gwe_e_d | 0.05 |  |  | Electricity during drying, for fans and co | 1 | 0 | 0.15 | 0.05 | Drying electricity input | kWh/kg water
50 | gwe_r_d | 0 |  |  | Fraction of drying heat recovered as district heat | 1 | 0 | 1 | 0 | Drying heat recovery | %
51 | gwe_LHV_bc_dry | 29.6 |  |  | Lower heating value of the biochar, dry | 1 | 25 | 35 | 29.6 | Biochar LHV | MJ/kg
52 | gwe_y_bc | 0.25 |  |  | Biochar yield, dry to dry mass | 1 | 0.1 | 0.35 | 0.25 | Biochar yield | %
53 | gwe_i_el | 1.57 |  |  | Electricity input to for pyrolysis heating | 1 | 0 | 5 | 1.57 | Electricity input for pyrolysis heating | kWh/kg biochar
54 | gwe_eta_h | 0.85 |  |  | Boiler heat efficiency, as percent enthalpy of syngas | 1 | 0 | 1 | 0.85 | Pyrolysis energy efficiency | %
55 | gwe_q_w | 1.6 |  |  | Quenching water | 1 | 0 | 5 | 1.6 | Quenching water used | kg water/kg biochar
56 | gwe_i_elp | 0.182 |  |  | Electricity input for pyrolysis operation | 1 | 0 | 0.4 | 0.182 | Electricity input for pyrolysis operation | kWh/kg biochar
57 | lrs_LHV_bio_dry | 18.4 |  |  | Lower heating value of the biomass, dry | 1 | 16 | 20 | 18.4 | LHV, logging residue (S) | MJ/kg
58 | lrs_w | 0.5 |  |  | Moisture content of the biomass as received | 1 | 0 | 1 | 0.5 | Moisture, pre-drying, logging residue | %
59 | lrs_w_d | 0.1 |  |  | Target moisture content after drying | 1 | 0 | 1 | 0.1 | Moisture, post-drying, logging residue | %
60 | lrs_h_d | 2.85 |  |  | Specific heat for drying machine | 1 | 1.5 | 3.5 | 2.85 | Drying specific heat | MJ/kg water
61 | lrs_e_d | 0.05 |  |  | Electricity during drying, for fans and co | 1 | 0 | 0.15 | 0.05 | Drying electricity input | kWh/kg water
62 | lrs_r_d | 0 |  |  | Fraction of drying heat recovered as district heat | 1 | 0 | 1 | 0 | Drying heat recovery | %
63 | lrs_LHV_bc_dry | 29.6 |  |  | Lower heating value of the biochar, dry | 1 | 25 | 35 | 29.6 | Biochar LHV | MJ/kg
64 | lrs_y_bc | 0.25 |  |  | Biochar yield, dry to dry mass | 1 | 0.1 | 0.35 | 0.25 | Biochar yield | %
65 | lrs_i_el | 0 |  |  | Electricity input to for pyrolysis heating | 1 | 0 | 5 | 0 | Electricity input for pyrolysis heating | kWh/kg biochar
66 | lrs_eta_h | 0.85 |  |  | Boiler heat efficiency, as percent enthalpy of syngas | 1 | 0 | 1 | 0.85 | Pyrolysis energy efficiency | %
67 | lrs_q_w | 1.6 |  |  | Quenching water | 1 | 0 | 5 | 1.6 | Quenching water used | kg water/kg biochar
68 | lrs_i_f | 0.0027 |  |  | Start-up LPG fuel | 1 | 0 | 0.01 | 0.0027 | Start-up LPG fuel | kg LPG/kg biochar
69 | lrs_i_elp | 0.182 |  |  | Electricity input for pyrolysis operation | 1 | 0 | 0.4 | 0.182 | Electricity input for pyrolysis operation | kWh/kg biochar
70 | lrm_LHV_bio_dry | 18.4 |  |  | Lower heating value of the biomass, dry | 1 | 16 | 20 | 18.4 | LHV, logging residue (M) | MJ/kg
71 | lrm_w | 0.5 |  |  | Moisture content of the biomass as received | 1 | 0 | 1 | 0.5 | Moisture, pre-drying, logging residue | %
72 | lrm_w_d | 0.5 |  |  | Target moisture content after drying | 1 | 0 | 1 | 0.5 | Moisture, post-drying, logging residue | %
73 | lrm_h_d | 2.85 |  |  | Specific heat for drying machine | 1 | 1.5 | 3.5 | 2.85 | Drying specific heat | MJ/kg water
74 | lrm_r_d | 0 |  |  | Fraction of drying heat recovered as district heat | 1 | 0 | 1 | 0 | Drying heat recovery | %
75 | lrm_LHV_bc_dry | 29.6 |  |  | Lower heating value of the biochar, dry | 1 | 25 | 35 | 29.6 | Biochar LHV | MJ/kg
76 | lrm_y_bc | 0.25 |  |  | Biochar yield, dry to dry mass | 1 | 0.1 | 0.35 | 0.25 | Biochar yield | %
77 | lrm_i_el | 0 |  |  | Electricity input to for pyrolysis heating | 1 | 0 | 5 | 0 | Electricity input for pyrolysis heating | kWh/kg biochar
78 | lrm_eta_h | 0 |  |  | Boiler heat efficiency, as percent enthalpy of syngas | 1 | 0 | 1 | 0 | Pyrolysis energy efficiency | %
79 | lrm_q_w | 0 |  |  | Quenching water | 1 | 0 | 5 | 0 | Quenching water used | kg water/kg biochar
80 | lrm_i_f | 0.0027 |  |  | Start-up LPG fuel | 1 | 0 | 0.01 | 0.0027 | Start-up LPG fuel | kg LPG/kg biochar
81 | dist2bio_wp | 150 |  |  | Transport distance, wood pellet to site | 4 | 0 | 2000 | 150 | Transport distance, wood pellet to site | km
82 | dist2bio_gw | 5 |  |  | Transport distance, garden waste to site | 4 | 0 | 2000 | 5 | Transport distance, garden waste to site | km
83 | dist2bio_lr | 150 |  |  | Transport distance, logging residues to site | 4 | 0 | 2000 | 150 | Transport distance, logging residues to site | km
84 | dist2proc | 5 |  |  | Distance for transport of intermediary products between processing steps | 1 | 0 | 2000 | 5 | Transport distance, biochar to market | km
85 | mrg_fuel | biofuel-diesel |  |  | Switch parameter for mrg_fuel | switch | 0 | 1 |  | Transport fuel type
86 | mrg_el | SE average |  |  | Switch parameter for mrg_el | switch | 0 | 1 |  | Electricity type
87 | mrg_heat | forest |  |  | Switch parameter for mrg_heat | switch | 0 | 1 |  | Heat type