## Sheet1
| name | amount | group | label | description | uncertainty type | minimum | maximum | loc
0 | bc_C_7 | 0.816 |  |  |  | 4 |  |  | 0.816
1 | wls_LHV_bio_dry | 18.4 |  |  | Lower heating value of the biomass, dry | 1 |  |  | 18.4
2 | wls_w | 0.5 |  |  | Moisture content of the biomass as received | 1 |  |  | 0.5
3 | wls_w_d | 0.1 |  |  | Target moisture content after drying | 1 |  |  | 0.1
4 | wls_h_d | 2.85 |  |  | Specific heat for drying machine | 1 |  |  | 2.85
5 | wls_e_d | 0.05 |  |  | Electricity during drying, for fans and co | 1 |  |  | 0.05
6 | wls_r_d | 0 |  |  | Fraction of drying heat recovered as district heat | 1 |  |  | 0
7 | wls_LHV_bc_dry | 29.6 |  |  | Lower heating value of the biochar, dry | 1 |  |  | 29.6
8 | wls_y_bc | 0.25 |  |  | Biochar yield, dry to dry mass | 1 |  |  | 0.25
9 | wls_i_el | 0 |  |  | Electricity input to for pyrolysis heating | 1 |  |  | 0
10 | wls_eta_h | 0.85 |  |  | Boiler heat efficiency, as percent enthalpy of syngas | 1 |  |  | 0.85
11 | wls_q_w | 1.6 |  |  | Quenching water | 1 |  |  | 1.6
12 | wls_i_f | 0.0027 |  |  | Start-up LPG fuel | 1 |  |  | 0.0027
13 | wls_i_elp | 0.182 |  |  | Electricity input for pyrolysis operation | 1 |  |  | 0.182
14 | dist2bio_lr | 150 |  |  |  | 4 |  |  | 150
15 | dist2bio_wl | 50 |  |  |  | 4 |  |  | 50
16 | dist2proc | 5 |  |  | Distance for transport of intermediary products between processing steps | 1 |  |  | 5
17 | mrg_fuel | biofuel-diesel |  |  | Switch parameter for mrg_fuel | switch | 0 | 1
18 | mrg_el | SE average |  |  | Switch parameter for mrg_el | switch | 0 | 1
19 | mrg_heat | forest |  |  | Switch parameter for mrg_heat | switch | 0 | 1