## Sheet1
| name | amount | group | label | description | uncertainty type | minimum | maximum | loc | prettyName | Unit
0 | bc_C_7 | 0.816 |  |  | Biochar carbon content, measured as % of dry matter | 4 | 0.5 | 1 | 0.816 | Willow biochar carbon content | %
1 | wls_LHV_bio_dry | 18.4 |  |  | Lower heating value of the biomass, dry | 1 | 16 | 20 | 18.4 | Willow LHV | MJ/kg
2 | wls_w | 0.5 |  |  | Moisture content of the biomass as received | 1 | 0 | 1 | 0.5 | Willow moisture, pre drying | %
3 | wls_w_d | 0.1 |  |  | Target moisture content after drying | 1 | 0 | 1 | 0.1 | Willow moisture, post drying | %
4 | wls_h_d | 2.85 |  |  | Specific heat for drying machine | 1 | 1.5 | 3.5 | 2.85 | Drying specific heat | MJ/kg water
5 | wls_e_d | 0.05 |  |  | Electricity during drying, for fans and co | 1 | 0 | 0.15 | 0.05 | Drying electricity input | kWh/kg water
6 | wls_r_d | 0 |  |  | Fraction of drying heat recovered as district heat | 1 | 0 | 1 | 0 | Drying heat recovery | %
7 | wls_LHV_bc_dry | 29.6 |  |  | Lower heating value of the biochar, dry | 1 | 25 | 35 | 29.6 | Biochar LHV | MJ/kg
8 | wls_y_bc | 0.25 |  |  | Biochar yield, dry to dry mass | 1 | 0.1 | 0.35 | 0.25 | Biochar yield | %
9 | wls_i_el | 0 |  |  | Electricity input to for pyrolysis heating | 1 | 0 | 5 | 0 | Electricity input for pyrolysis heating | kWh/kg biochar
10 | wls_eta_h | 0.85 |  |  | Boiler heat efficiency, as percent enthalpy of syngas | 1 | 0 | 1 | 0.85 | Pyrolysis energy efficiency | %
11 | wls_q_w | 1.6 |  |  | Quenching water | 1 | 0 | 5 | 1.6 | Quenching water used | kg water/kg biochar
12 | wls_i_f | 0.0027 |  |  | Start-up LPG fuel | 1 | 0 | 0.01 | 0.0027 | Start-up LPG fuel | kg LPG/kg biochar
13 | wls_i_elp | 0.182 |  |  | Electricity input for pyrolysis operation | 1 | 0 | 0.4 | 0.182 | Electricity input for pyrolysis operation | kWh/kg biochar
14 | dist2bio_lr | 150 |  |  | Transport distance, logging residues to site | 4 | 0 | 2000 | 150 | Transport distance, logging residues to site | km
15 | dist2bio_wl | 50 |  |  | Transport distance, willow to site | 4 | 0 | 2000 | 50 | Transport distance, willow to site | km
16 | dist2proc | 5 |  |  | Distance for transport of intermediary products between processing steps | 1 | 0 | 2000 | 5 | Transport distance, biochar to market | km
17 | mrg_fuel | biofuel-diesel |  |  | Switch parameter for mrg_fuel | switch | 0 | 1 |  | Transport fuel type
18 | mrg_el | SE average |  |  | Switch parameter for mrg_el | switch | 0 | 1 |  | Electricity type
19 | mrg_heat | forest |  |  | Switch parameter for mrg_heat | switch | 0 | 1 |  | Heat type